## Sample BOM
Bill of Materials (BOM)
Source Data From: | [6 empty] | 169 Idema Road
Project: | [6 empty] | Markham, ON
BOM Date: | [6 empty] | Tel: +1 (416) 285-5550
PCB Version: | [6 empty] | Fax: +1 (416) 285-4800
[7 empty] | Email: info@circuits-central.com | URL: www.circuits-central.com
# | Internal PART NO | Quantity | Designator | Comment | Description | MFG | MFG PART NO | Distributor | Distributor PART NO | NOSTUFF | Comments
1 | 980R | 1 | C1 | 100pF | Cap, 100pF, C0G, 50V, 5%, 0603 | Panasonic | ECJ-1VC1H101J |  | PCC101ACVTR-ND
2 | 981R | 20 | C2, C6, C8, C11, C14, C17, C18, C24, C30, C34, C35, C36, C37, C42, C46, C55, C59, C63, C67, C83 | 1 uF | Cap, 1uF, X5R, 10V, 10%, 0603 | Kemet | C0603C105K8PACTU |  | 399-3118-2-ND
3 | 255R | 43 | C3, C4, C5, C7, C10, C12, C13, C15, C16, C20, C23, C25, C26, C27, C28, C29, C31, C32, C33, C38, C39, C40, C41, C43, C44, C45, C47, C48, C49, C50, C51, C53, C57, C61, C65, C68, C69, C70, C71, C76, C77, C78, C80 | 0.1 uF | Cap, 0.1uF, X7R, 16V, 10%, 0402 | Panasonic | ECJ0EX1C104K |  | PCC13490TR-ND | DNP
Total Component Qty |  | 64 |  |  | Notes

## B82 board
Bill of Materials (BOM)
Source Data From: | [5 empty] | 21 Tampines Avenue 1
Project: |  |  | Current Source Sensing Conversion |  |  | Singapore, 529757
BOM Date: |  |  | 8May 2023 |  |  | Tel: +65 6780 6615
PCB Version: |  |  | 0.01
URL: www.simonw35dev.com
# | Internal PART NO | Quantity | Designator | Description | MFG | MFG PART NO | Distributor | Distributor PART NO | Comments
1 | MCP1541 | 1 | U1 | Voltage Reference, Precision, Series - Fixed, MCP1541 Series, 4.096V | MICROCHIP | MCP1541T-I/TT | ELEMENT-14 | 1084310 | https://sg.element14.com/microchip/mcp1541t-i-tt/voltage-ref-series-4-096v-sot/dp/1084310?ost=1084310
2 | MCP3208 | 1 | U2 | Analogue to Digital Converter, 12 bit, 100 kSPS, Pseudo Differential, Single Ended, Serial, SPI | MICROCHIP | MCP3208-CI/SL | ELEMENT-14 | 1084270 | https://sg.element14.com/microchip/mcp3208-ci-sl/ic-12-adc-smd-3208-soic16/dp/1084270?st=mcp3208
3 | MCP6021 | 1 | U3 | Operational Amplifier, Single, 1 Amplifier, 10 MHz, 7 V/µs, 2.5V to 5.5V, SOT-23, 5 Pins | MICROCHIP | MCP6021T-E/OT | ELEMENT-14 | 1605573 | https://sg.element14.com/microchip/mcp6021t-e-ot/op-amp-2-5v-r-r-i-o-10mhz-sot23/dp/1605573?st=mcp6021
4 | POWER-CON | 1 | POWER-CON | Pin Header, Right Angle, Signal, Wire-to-Board, 2.54 mm, 1 Rows, 3 Contacts | Molex | 22-05-7038 | ELEMENT-14 | 9731610 | https://sg.element14.com/molex/22-05-7038/connector-header-3pos-1row-2-54mm/dp/9731610?st=3-pin,%20molex%202.54mm%20kk%20ra%20connector
5 | INTERFACE-CON | 1 | INTERFACE-CON | Pin Header, Right Angle, Signal, Wire-to-Board, 2.54 mm, 1 Rows, 5 Contacts | Molex | 22-05-7058 | ELEMENT-14 | 9731636 | https://sg.element14.com/molex/22-05-7058/connector-header-5pos-1row-2-54mm/dp/9731636?ost=22-05-7058
6 | MEASUREMENT-CON | 1 | MEASUREMENT-CON | Wire-To-Board Terminal Block, 2.54 mm, 2 Ways, 26 AWG, 20 AWG, 0.5 mm², Screw | PHOENIX CONTACT | 1725656 | ELEMENT-14 | 3041359 | https://sg.element14.com/phoenix-contact/1725656/terminal-block-wire-to-brd-2pos/dp/3041359?st=mpt2%20phonix
7 | C1, C2, C3, C4, C5, C6 | 1 | C1, C2, C3, C4, C5, C6 | SMD Multilayer Ceramic Capacitor, 10 µF, 25 V, 1206 [3216 Metric], ± 10%, X5R, MC | MULTICOMP PRO |  | ELEMENT-14 | 2320887 | https://sg.element14.com/multicomp/mc1206x106k250ct/cap-10-f-25v-10-x5r-1206/dp/2320887?st=surface%20mount%20capacitor,%201206
8 | R1, R2, R3, R4, R5, R6, R7 | 1 | R1, R2, R3, R4, R5, R6, R7 | SMD Chip Resistor, 1 kohm, ± 1%, 250 mW, 1206 [3216 Metric], Thick Film, General Purpose | MULTICOMP PRO |  | ELEMENT-14 | 2447473 | https://sg.element14.com/multicomp/mcwr12x1001ftl/res-1k-1-0-25w-1206-thick-film/dp/2447473?st=surface%20mount%20resistor,
9 | VREF_CPOL, ADC_CPOL | 1 | VREF_CPOL, ADC_CPOL | Surface Mount Tantalum Capacitor, 10 µF, 50 V, 2917 [7343 Metric], ± 10%, 0.8 ohm, D | KEMET | T491D106K050AT | ELEMENT-14 | 1692396 | https://sg.element14.com/kemet/t491d106k050at/cap-10-f-50v-10/dp/1692396?st=tantatum%20capacitor%207343
10 | R_ADJ | 1 | R_ADJ
Total Component Qty |  | 10 |  | Notes